## Section A
KPNWE.WI.11.HSCO.003.T01 Permit To Work Template
Name/address/teln° |  |  |  |  | Name/address/teln° |  |  |  |  | If the work changes – for whatever reason – the work must immediately be stopped. The work may only be continued after consultation with the site manager.
faxn° or e-mail client |  |  |  |  | faxn° or e-mail contractor
Emergency teln°. Client |  |  |  |  | Emergency teln°. Contractor
Section A - General Section
A. Work address |  |  |  |  | B. Work description
Location:
Address:
C. Duration of the work
Start (date and time): ….…/……../ 20 ..., …….. |  |  |  |  | End (date and time): ….…/…..../ 20 ..., …...…..
This Permit To Work is valid for a maximum of five consecutive days
D. Permit types |  |  |  |  | E. Measures to be taken by the client |  |  |  | Completed?
| Working with electricity |  |  | section E |  | Provision of product information
| Working in confined spaces |  |  | section CS |  | Provision of plans, drawings, Piping & Instrumentation Diagram etc.
| Hot work |  |  | section HW |  | Provision of information about adjacent activities
| Working on piping that contains or has |  |  | section P |  | Indication of specific operational points for attention
| contained hazardous substances |  |  |  |  | Others: specify
| Working at height |  |  | section H
| Excavation works |  |  | section G
| Rigging loads |  |  | section AL
| Interventions on *HSE Critical Barrier |  |  | section PSM | * HSE Critical barriers: are technical barriers that are designed to
| Others |  | Specify: |  | prevent or mitigate emissions of dangerous products.
F. Present risks
| Falling |  |  |  |  | Exposure
|  | falling |  |  |  |  | heat
|  | falling on the ground |  |  |  |  | cold
|  | stepping on, stumbling, slipping |  |  |  |  | pressure
|  | in water (e.g. canal, lake, …) |  |  |  |  | noise
| Falling objects | [5 empty] | radiation
|  | sliding off |  |  |  |  | vibration
|  | collapse |  |  |  |  | others
|  | heavy loading |  |  |  | Electricity
|  | others |  |  |  |  | high voltage (cabins)
| Contact with objects | [5 empty] | low voltage (signs, installations)
|  | unmoveable object |  |  |  | Emissions of dangerous products (liquid/vapour emission, fire/explosion)
|  | moveable object |  |  |  | Asbestos
|  | others |  |  |  | Hazardous substances and O2
Trapped body or body parts
in an object (e.g. tank)
between objects (e.g. door and frame)
Physical effort / possibility for physical complaints
incorrect movement
heavy loading
others
Working in stream of traffic
Working with rotating machines
Being hit (e.g. by machines, vehicles, …)
Other, specify
G. Collective and personal protective equipment |  |  |  |  | Collective and personal protective equipment
| Collective protective equipment | [5 empty] | fall protection equipment
|  | safety nets / fall arrest mats / air or bean bags |  |  |  |  | breathing apparatus
|  | guardrails (including existing fixed ones) | [5 empty] | dependent breathing protection
|  | others: specify: | [5 empty] | independent breathing protection
| Personal protective equipment | [5 empty] | Atex material in explosion zones (explosion safety document)
|  | safety helmet |  |  |  |  | others: specify
fluo coat/fluo vest (yellow or orange)
safety shoes
|  | eye protection |  |  |  | Physical work area protection/fencing
|  | facial protection |  |  |  |  | cones
|  | ear protection |  |  |  |  | signal box
|  | safety gloves |  |  |  |  | others: specify

## Section CS
Section CS - Confined Spaces
A. Monitoring | [5 empty] | Completed? | B. Extra measures |  |  | Completed?
| Air measurement | [6 empty] | Walkie-talkie / radio
|  | LEL |  | % | Max. 10% |  |  |  | explosion proof
|  | O2 |  | % | 21% |  |  | Extra ventilation
|  |  | only prior to entry |  |  |  |  | Confined space entry attendant/standby person
|  |  | prior to entry and permanently |  |  |  |  | Provision of compressed air
| Toxic substances | [6 empty] | Emergency plan (descent and/or evacuation procedure)
| Others: specify | [6 empty] | Adequate electricity/lighting
explosion proof
| Others: specify | [6 empty] | Adequate equipment/machinery
explosion proof
In the event of multiple measurements, add the results separately | [7 empty] | Others: specify
C. Control after completion of work | [5 empty] | Completed? | D. control after completion of work |  |  |  | Completed?
| inform station manager | [6 empty] | Others: specify
| leave workplace in a safe condition | [6 empty] | Others: specify
| Others: specify | [6 empty] | Others: specify
E. identification of permit issuer | [6 empty] | F. identification of party carrying out the work
Name: | [6 empty] | Name:
Signature + date: | [6 empty] | Signature + date:
G. For logbook/information co-worker | [6 empty] | H. Situation at location
The situation at the location is as described above, day 1
| Service station | [6 empty] | Measures taken if the situation changes are:
| Depot | [6 empty] | The situation at the location is as described above, day 2
Measures taken if the situation changes are:
Other sites:
| Please specify | [6 empty] | The situation at the location is as described above, day 3
Measures taken if the situation changes are:
Name:
The situation at the location is as described above, day 4
Signature + date | [7 empty] | Measures taken if the situation changes are:
The situation at the location is as described above, day 5
Measures taken if the situation changes are:
Section A must always be completed as well.

## Section HW
Section HW - Hot Work
A. Monitoring | [5 empty] | Completed? | B. Extra personal protective equipment |  | Completed?
| Air measurement | [6 empty] | Welding blanket
|  | LEL |  | % | Max. 10% |  |  | Welding rug
|  | O2 |  | % | 21% |  |  | Protection of uninsulated parts
|  |  | only before the works |  |  |  |  | Walkie-talkie / radio
|  |  | before and during the works |  |  |  |  | Fire watch / standby person
| Toxic substances | [6 empty] | Fire extinguisher
| Others: specify | [6 empty] | Others: specify
In the event of multiple measurements, add the results separately | [7 empty] | Others: specify
C. Extra measures | [5 empty] | Completed? | D. Extra measures |  |  | Completed?
| Protected work area (full cube) | [6 empty] | Inform employees, contractors, station manager
| Control of release of piping, tanks, etc. | [6 empty] | Provision of fire extinguisher
| Release of piping, tanks, etc | [6 empty] | Unloading of road tanker not allowed during work
|  | interrupting energy supplies | [5 empty] | Adequate lighting
|  | isolation/disconnection blocking | [5 empty] | Others: specify
closing of valves and labelling
|  | others: specify | [5 empty] | Others: specify
others: specify
E. Control after completion of work | [5 empty] | Completed? | F. control after completion of work |  |  | Completed?
| release of piping, tanks, etc | [6 empty] | Others: specify
| leave workplace in a safe condition | [6 empty] | Others: specify
| inform station manager/coordinator | [6 empty] | Others: specify
G. Identification of issuer of permit | [6 empty] | H. Identification of person with permit
Name: | [6 empty] | Name:
Signature + date: | [6 empty] | Signature + date:
I. For logbook/information co-worker | [6 empty] | J. Situation at location
The situation at the location is as described above, day 1
| Service station | [6 empty] | Measures taken if the situation changes are:
Depot
The situation at the location is as described above, day 2
| Other sites: | [6 empty] | Measures taken if the situation changes are:
Please specify
The situation at the location is as described above, day 3
Measures taken if the situation changes are:
Name:
The situation at the location is as described above, day 4
Signature + date | [7 empty] | Measures taken if the situation changes are:
The situation at the location is as described above, day 5
Measures taken if the situation changes are:
Section A must always be completed as well.

## Section P
Section P - Working on piping that contains or has contained hazardous substances
The contractor provides its own work permit system or work instructions
If work instructions are used, they have to be approved by Q8 !!!
Section A must always be completed as well.
X=
X=
X=
X=
X=
X=
X=

## Section G
Section G - Excavation Works
A. Type of excavation |  |  | Completed? | B. Material to be used |  |  | Completed?
| Sloped excavation: expert advice required! |  |  |  | Earthmoving machinery
| Straight excavation: always strutted if depth > 50 cm |  |  |  | Pick
| Soil boring |  |  |  | Shovel
Earth drill
C. specific measures |  |  | Completed? |  |  | manually operated
| in possession of plans of energy supply lines |  |  |  |  | earth drill machine
| (as-built plans, underground services data) |  |  |  | Detection equipment
| knowledge of soil type (composition) |  |  |  | others: specify
informed on the presence of other influence factors
|  | rain |  | E. other measures |  |  | Completed?
|  | groundwater |  |  | inform employees, contractors, station manager
|  | others |  |  | unloading of road tanker not allowed during work
| undergroun scan (prior to the works) |  |  |  | emergency plan
| test trenches |  |  |  | inspection reports
| signs for safety distance from excavation |  |  |  | others: specify
indication of entrance and exit
Others
others: specify
D. control after completion of work |  |  | Completed?
inform station manager
leave workplace in a safe condition
| others: specify |  |  |  | others: specify
others: specify
Fill in the values.
F. Identification of permit issuer |  |  |  | G. Identification of party carrying out the work
Name: |  |  |  | Name:
Signature + date |  |  |  | Signature + date:
H. For logbook/information co-worker |  |  |  | I. Situation at location
The situation at the location is as described above, day 1
| Service station |  |  |  | Measures taken if the situation changes are:
Depot
The situation at the location is as described above, day 2
| Depot |  |  |  | Measures taken if the situation changes are:
Please specify
The situation at the location is as described above, day 3
Measures taken if the situation changes are:
Name:
The situation at the location is as described above, day 4
Signature + date |  |  |  |  | Measures taken if the situation changes are:
The situation at the location is as described above, day 5
Measures taken if the situation changes are:
Section A must always be completed as well.
X=
X=
X=
X=
X=
X=
X=
B =
A =
D =
C =
X=
Z =
Y =

## Section H
Section H - Working at height
A. Material to be used |  |  | Completed? | B. Protective equipment |  |  | Completed?
| ladder (only for work < 2,5 metres or less if law is more stringent) |  |  |  | restraint system + harness
| elevating platform (harness compulsory) |  |  |  | safety nets / fall arrest mats / air or bean bags
| fixed scaffolding |  |  |  | harness + shock absorber + solid anchor point
| mobile scaffolding |  |  |  | lifelines + harness + shock absorber
| suspended scaffold (for e.g. front walls and windows) |  |  |  |  | horizontal lifeline
| accessing roofs |  |  |  |  | vertical lifeline
|  | pitched roof |  |  | handrails
|  | flat roof |  |  |  | existing fixed handrails
|  | fragile/difficult roof |  |  |  | to be installed (e.g. edge protection)
|  | roof of an aerial storage tank |  |  |  | openings between hand and knee rails
| platform or roof near/above water (canal, lake, river …) |  |  |  |  | are small enough (< 47 cm)
| others: specify |  |  |  | life vest
others: specify
others: specify
C. other measures |  |  | Completed? | D. control after completion of work |  |  | Completed?
| inform employees, contractors, station manager |  |  |  | inform station manager
| unloading of road tanker not allowed during work |  |  |  | leave workplace in a safe condition
| emergency descent procedure |  |  |  | others: specify
inspection reports
| others: specify |  |  |  | others: specify
E. Identification of issuer of permit |  |  |  | F. Identification of person with permit
Name: |  |  |  | Name:
Signature + date: |  |  |  | Signature + date:
G. For logbook/information co-worker |  |  |  | H. Situation at location
| Service station |  |  |  | The situation at the location is as described above, day 1
Measures taken if the situation changes are:
Depot
The situation at the location is as described above, day 2
Measures taken if the situation changes are:
Other sites:
Please specify
The situation at the location is as described above, day 3
Measures taken if the situation changes are:
Name:
The situation at the location is as described above, day 4
Signature + date |  |  |  |  | Measures taken if the situation changes are:
The situation at the location is as described above, day 5
Measures taken if the situation changes are:
Section A must always be completed as well.

## Section E
Section E - Electricity
A. Making equipment safe |  |  | Completed? | B. Extra personal protective equipment |  |  | Completed?
| working dead (no work on live parts) |  |  |  | Gas detector (permanent measuring)
| in case of live work, take measures |  |  |  | Protection of uninsulated parts
| indicate which: |  |  |  | Walkie-talkie / Radio
|  | prevention of switching back on |  |  | If working live
|  | neutralising energy sources |  |  |  | insulation mat
|  | measure |  |  |  | insulating gloves
|  | earthing and short-circuiting |  |  |  | insulating tools/equipment
|  | work area protection/fencing off |  |  | In case of electrical arcing risk
|  | others: specify |  |  |  | safety helmet
facial protection
|  | others: specify |  |  | Fire watch / standby person
others: specify
C. other measures |  |  | Completed? | D. control after completion of work |  |  | Completed?
| inform employees, contractors, station manager |  |  |  | switch voltage back on
| provision of fire extinguisher |  |  |  | if working with live parts
| naked flames prohibited |  |  |  |  | removing earthing, short circuit
| unloading of road tanker not allowed during work |  |  |  |  | switching off safety lock
| adequate lighting |  |  |  |  | activation of energy sources
| others: specify |  |  |  |  | measure
inform station manager/coordinator
| others: specify |  |  |  | leave workplace in a safe condition
E. identification of permit issuer |  |  |  | F. identification of party carrying out the work
Name: |  |  |  | Name:
Signature + date: |  |  |  | Signature + date:
G. For logbook/information co-worker |  |  |  | H. Situation at location
| Service station |  |  |  | The situation at the location is as described above, day 1
Measures taken if the situation changes are:
Depot
The situation at the location is as described above, day 2
Measures taken if the situation changes are:
Other sites:
Please specify
The situation at the location is as described above, day 3
Measures taken if the situation changes are:
Name:
The situation at the location is as described above, day 4
Signature + date |  |  |  |  | Measures taken if the situation changes are:
The situation at the location is as described above, day 5
Measures taken if the situation changes are:
Section A must always be completed as well.

## Section AL
Section AL - Rigging Loads (Not for hoisting people)
A. Type of activity |  |  |  | C. Specific measures |  | Executed?
| Hoisiting/lifting an underground tank |  |  |  | Crane working area checklist completed
Hoisting/lifting a canopy
| Critical hoisting/lifting operation: |  |  |  | Stable crane set-up
Critical installation
|  | Load weight |  |  | Valid crane inspection certificate
Multiple cranes
|  | Exceptional weight, form |  |  | Valid crane driver training certificate
Other
Valid rigging equipment inspection certificate
B. Hosting plan requirements |  |  | Executed?
| Hoisting plan present |  |  |  | Valid training certificate for the
| Hoisting plan includes |  |  |  | rigging equipment user (rigger)
|  | Load weight |  |  | Valid training certificate for the signaller
Crane load capacity
|  | Rigging equipment load capacity |  |  | Communication procedure / arrangements
|  | Load's centre of gravity |  |  | between signaller(s) and crane driver(s)
|  | Rigging points |  |  | Load supervisor acquainted with task-specific risks
Rigging method
D. Other measures |  |  | Executed? | E. Inspection after execution of works |  | Executed?
| Informing staff, contractors, station managers |  |  |  | Informing station manager
| Unloading tanker prohibited during the works |  |  |  | Leaving workplace in a safe condition
| Emergency descent procedure present |  |  |  | Other: specify
Weather conditions assessment
Other: specify
F. Identification of permit issuer |  |  |  | G. Identification person responsibile for hoisting works
Name: |  |  |  | Name:
Signature + Date: |  |  |  | Signature + Date:
G. For logbook/information co-worker |  |  |  | H. Situation on the site
| Service station |  |  |  | The situation at the location is as described above, day 1
Measures taken if the situation changes are:
Depot
The situation at the location is as described above, day 2
Measures taken if the situation changes are:
Other sites:
Please specify
The situation at the location is as described above, day 3
Measures taken if the situation changes are:
Name:
The situation at the location is as described above, day 4
Signature + date |  |  |  |  | Measures taken if the situation changes are:
The situation at the location is as described above, day 5
Measures taken if the situation changes are:
Section A must always be completed as well.

## Section PSM
Section PSM - HSE Critical Barriers
If interventions on *HSE Critical Barriers or parts of these barriers are necessary:
Nr. | Concerned *HSE Critical Barrier | Function | Processes controlled by barrier | Process Owner | Type/method of intervention | Impact of temporary unavailability | Precautions taken (planned control measures) | Communication: Who needs to know? | Special competencies required? If yes: which?
1
2
3
4
5
Before starting the work:
Process Owner(s) informed?
Other concerned parties informed?
Planned control measures in place?
During the work:
| Process owner(s) have checked if all planned control measures are implemented and sufficient? |  |  |  | Any additional control
| The work can only commence/continue if the process owner has satisfied himself that the intervention on the HSE Critical Barrier(s) can take place in a safe way. |  |  |  | measures to be
foreseen?
Follow-up:
If applicable: Are the concerned HSE Critical Barriers tested before re-commissoning?
| Process owner(s) give(s) consent for re-commissioning of the concerned HSE Critical Barriers? |  |  |  | Process owner 1 | (signature below)
[5 empty] | Process owner 2 | (signature below)
[5 empty] | Process owner 3 | (signature below)
[5 empty] | Process owner 4 | (signature below)
[5 empty] | Process owner 5 | (signature below)
Logbook reference (e.g. maintenance database): |  |  |  |  | Remarks:
| Service station | Logbook reference:
| Depot | Logbook reference:
| Other site (please specify): | Site:
Logbook reference:
Logbook input by:
Name:
Date:
Signature:
To be signed after the follow-up activities have been compeleted and all requirements are met:
| * HSE Critical barriers are technical barriers that are designed to prevent or mitigate emissions of dangerous products. These barriers are essential to safely manage critical processes (= process safety) like storage and transfer of dangerous products or interventions on installations containing these products. Examples of these barriers are: tank & piping shells, overfill prevention/protection, alarms/indicators of hydrocarbon detectors, leak detection, vapour recovery systems, hydrocarbon resistant pavements, bunds … |  |  |  | Process owner 1 Name: Function: Date: Signature: |  | Process owner 2 Name: Function: Date: Signature: |  | Process owner 3 Name: Function: Date: Signature:
[5 empty] | Process owner 4 Name: Function: Date: Signature: |  | Process owner 5 Name: Function: Date: Signature:
Section A must always be filled in as well.